## High-level Feature
Requirement Location | Feature | Sub Feature | Feature Description | Verification Goal | Pass/Fail Criteria | Test Type | Coverage Method | Link to Coverage
| 32-bit barrel shifter | SRL | Shift Right Logical, shift_left = 0, signed = 0 | Verify this property dynamically (in simulation) for the cross product. Free variables: shamt(5 bits), data (can't cover all 32 bits, cover range[-128,128)) | Self Checking Test | Constrained-Random | Functional Coverage | https://github.com/npatsiatzis/barrel_shifter/blob/main/pyuvm_sim/coverage.xml
|  | SRA | Shift Right Arithmetic, shift_left = 0, signed = 1 | Verify this property dynamically (in simulation) for the cross product. Free variables: shamt(5 bits), data (can't cover all 32 bits, cover range[-128,128)) | Self Checking Test | Constrained-Random | Functional Coverage | https://github.com/npatsiatzis/barrel_shifter/blob/main/pyuvm_sim/coverage.xml
|  | SLL | Shift Left Logical, shift_left = 1, signed = 0 | Verify this property dynamically (in simulation) for the cross product. Free variables: shamt(5 bits), data (can't cover all 32 bits, cover range[-128,128)) | Self Checking Test | Constrained-Random | Functional Coverage | https://github.com/npatsiatzis/barrel_shifter/blob/main/pyuvm_sim/coverage.xml
|  | SLA | Shift Left Arithmetic, shift_left = 1, signed = 1 | Verify this property dynamically (in simulation) for the cross product. Free variables: shamt(5 bits), data (can't cover all 32 bits, cover range[-128,128)) | Self Checking Test | Constrained-Random | Functional Coverage | https://github.com/npatsiatzis/barrel_shifter/blob/main/pyuvm_sim/coverage.xml
|  | shift_left ¦=> (result == $past(data) << $past(shamt)) | SLL == SLA | Verify this property dynamically (in simulation) for all possible combination of input space (cross product), Free variables : all input variables | Assertion Check | Constrained-Random | Assertion Coverage | https://github.com/npatsiatzis/barrel_shifter/blob/main/pyuvm_sim/coverage.xml
-------------------------------------------------------------------------------------------------------------------------------------------------------------------------------------------------------- END -----------------------------------------------------------------------------------------------------------------------------------------------------------------------------------------------------------------------------------------------------------------

## DONOTDELETE
Pass/Fail Criteria | Test Type | Coverage Method
Self Checking Test | RISC-V Compliance | Testcase
Signature Check | OpenHW Compliance | Functional Coverage
Check against RM | Directed Self-Checking | Assertion Coverage
Assertion Check | Directed Non-Self-Checking | Code Coverage
Any/All | Constrained-Random | N/A
Other | ENV capability, not specific test
N/A | Other
N/A